## Part List Report
BOM
Source Data From: | Dual Buck Converter PCB_01.PrjPcb
Project: | Dual Buck Converter PCB_01.PrjPcb
Contact: | PCB Design
PCBDesign@MercedesAMGF1.com
| Report Date: | 14/08/2023 | 15:44
| Print Date: | 2023-08-14 | 45152.6565
Designator | Value | Description | Rating 1 | Rating 2 | Rating 3 | Manufacturer | Manu Part Number | Footprint | Supplier 1 | Supplier Part Number 1 | Quantity
C1, C2, C8, C10 | 4.7uF | Capacitor | 50V | 10% (+/-) | X7R | Murata | GRM21BZ71H475KE15K | sm0805_H_135 | Farnell | 3581786 | 4
C3, C4 | 10nF | Capacitor | 50V | 5% (+/-) | X7R | Murata | GRM155R71H103JA88D | sm0402_H | Digi-key | 490-7763-1-ND | 2
C5 | 2.2uF | Capacitor | 16V | 20% (+/-) | X7T | Murata | GRM155D71C225ME11D | sm0402_H_070 | Digi-key | 490-GRM155D71C225ME11DCT-ND | 1
C6, C7 | 220pF | Capacitor | 50V | 5% (+/-) | NP0 | Kemet | C0402C221J5GACTU | sm0402_H_056 | Farnell | 1414581 | 2
C9 | 100nF | Capacitor | 50V | 10% (+/-) | X7R | TDK | C1005X7R1H104K050BB | sm0402_H_056 | Mouser | 810-C1005X7R1H104K | 1
C11, C12, C13, C16, C17, C18 | 22uF | Capacitor | 16V | 20% (+/-) | X7R | Murata | GRM31CZ71C226ME15L | sm1206_h_190 | Digi-key | 490-GRM31CZ71C226ME15LCT-ND | 6
C15, C20 | 4.7pF | Capacitor | 50V | +/-0.25pF | NP0 | Kemet | C0402C479C5GACTU | sm0402_H_056 | Farnell | 1800798 | 2
D1 | SZMMSZ5240BT1G | Zener Diode | 10V(r) | 0.9V(f) | 3uA | onsemi | SZMMSZ5240BT1G | SZMMSZ5240BT1G | Digi-key | SZMMSZ5240BT1GOSTR-ND | 1
J1 | E222V12E51 | Must be purchased from www.nicomatic.com only | 12 | 1.27mm | 3A | Nicomatic | E222V12E51 | E222V12E51 | NICOMATIC | E222V12E51 | 1
L1 | 3.3uH | Inductor | 5.5A | 0.0166Ohm | 80V | Coilcraft | XGL4040-332MEC | XGL4040-332MEC | Digi-key | 4652-XGL4040-332MEC-ND | 1
L2 | 1uH | Inductor | 9.3A | 0.0056Ohm | 80V | Coilcraft | XGL4040-102MEC | XGL4040-102MEC | Digi-key | 4652-XGL4040-102MEC-ND | 1
Q1 | DMP4013LFG-7 | P-CH Mosfet | P-CH | 13mOhm R(ds) | 1channel | Diodes Inc | DMP4013LFG-7 | DMP4013LFG-7 | Digi-key | DMP4013LFG-7DITR-ND | 1
R2, R3, R6 | 15K | Resistor | 50V | 63mW | 1% (+/-) | Vishay | CRCW040215K0FKED | sm0402_H | Farnell | 1469683 | 3
R5 | 140K | Resistor | 75V | 63mW | 0.1% (+/-) | TE Connectivity | RP73PF1E140KBTD | sm0402_H | Digi-key | A127525TR-ND | 1
R8 | 3.3K | Resistor | 75V | 100mW | 1% (+/-) | Vishay | CRCW06033K30FKEA | SM0603_H_055 | Farnell | 1469793 | 1
R9 | 53.6K | Resistor | 50V | 63mW | 0.1% (+/-) | Panasonic | ERA-2AEB5362X | sm0402_h | Digi-key | P53.6KDCCT-ND | 1
R10 | 10.2K | Resistor | 75V | 63mW | 0.1% (+/-) | Panasonic | ERA-2ARB1022X | sm0402_H | Digi-key | P17920TR-ND | 1
R11 | 10K | Resistor | 50V | 100mW | 0.1% () | TE Connectivity | RP73PF1E10KBTD | sm0402_H | Farnell | 2838469 | 1
U1 | LT8650SEV#TRPBF | Dual Buck Regulator IC | 8A | 3 - 42V(in) | 0.8 - 42V(out) | Analog Devices | LT8650SEV#TRPBF | LT8650SEV#TRPBF | Digi-key | 505-LT8650SEV#TRPBFCT-ND | 1
Approved |  |  |  | Notes | [6 empty] | 32
Brayden DeBoon

## Project Information
Project Full Path | G:\Electronics\Development\3_Designs\Projects\Dual Buck Converter PCB\Dual Buck Converter PCB_01\Dual Buck Converter PCB_01.PrjPcb
Project Filename | Dual Buck Converter PCB_01.PrjPcb
Variant Name | EPA-003150_01
Data-Source Filename | Dual Buck Converter PCB_01.PrjPcb
Data-Source Full Path | G:\Electronics\Development\3_Designs\Projects\Dual Buck Converter PCB\Dual Buck Converter PCB_01\Dual Buck Converter PCB_01.PrjPcb
Title | Bill of Materials for Variant [EPA-003150_01] of Project [Dual Buck Converter PCB_01.PrjPcb] (No PCB Document Selected)
Total Quantity | 32
Report Time | 15:44
Report Date | 14/08/2023
Report Date & Tine | 14/08/2023 15:44
Output Name | Bill of Materials
Output Type | BomReport
Output Generator Name | BOM
Output Generator Description | Bill of Materials